## Sheet1
Question | Answer 1 | Answer 2 | Answer 3 | Answer 4 | Time limit | Correct answer(s)
Inertia is the property of an object to resist: | Gravity | Changes in motion | Friction | Acceleration | 20 | 2
Mass is the quantitative measure of: | Weight | Inertia | Force | Velocity | 20 | 2
Newton's First Law applies when net force equals: | Mass times acceleration | Zero | Weight | Friction | 20 | 2
The SI unit of force is the: | Joule | Newton | Watt | Pascal | 15 | 2
In F=ma, if mass doubles and force stays constant: | Acceleration doubles | Acceleration halves | Acceleration stays same | Acceleration quadruples | 30 | 2
The direction of acceleration is determined by: | Velocity direction | Net force direction | Mass | Friction direction | 20 | 2
Action-reaction forces act on: | The same object | Two different objects | Three objects | No objects | 20 | 2
Why don't action-reaction forces cancel out? | Different magnitudes | Act on different objects | Different times | One is stronger | 30 | 2
On an FBD, the system is represented by a: | Circle | Square | Dot | Triangle | 15 | 3
An FBD shows only: | Internal forces | External forces | All forces | Reaction forces | 20 | 2
Internal forces within a system: | Add up | Cancel out | Double | Create acceleration | 30 | 2
Which coefficient is typically larger? | Static friction | Kinetic friction | They are equal | Depends on speed | 20 | 1
Static friction is described as a: | Constant force | Responsive force | Zero force | Maximum force | 30 | 2
Friction always acts: | Toward the surface | Away from surface | Opposing relative motion | Perpendicular to surface | 20 | 3
At terminal velocity, net force equals: | Maximum | Weight | Zero | Drag force | 20 | 3
Drag force is proportional to velocity: | To the first power | Squared | Cubed | To the zero power | 30 | 2
In Hooke's Law F=kx, k represents: | Kinetic energy | Spring constant | Displacement | Force | 20 | 2
Stress is defined as force per unit: | Length | Volume | Area | Time | 20 | 3
Young's Modulus is the ratio of stress to: | Force | Strain | Length | Area | 30 | 2
For equilibrium, sum of all forces must be: | Maximum | Equal to weight | Zero | Positive | 20 | 3
Torque is the rotational equivalent of: | Mass | Force | Velocity | Momentum | 15 | 2
Torque is maximum when the angle equals: | 0 degrees | 45 degrees | 90 degrees | 180 degrees | 30 | 3
An object that returns after displacement was in: | Unstable equilibrium | Stable equilibrium | Neutral equilibrium | Dynamic equilibrium | 20 | 2
Which fundamental force is strongest? | Gravitational | Electromagnetic | Weak nuclear | Strong nuclear | 20 | 4
Friction and tension are due to which force? | Gravitational | Electromagnetic | Strong nuclear | Weak nuclear | 30 | 2